## Purchased Parts
|  | GBP to USD | 1.71
|  | EUR to USD | 1.37
Mechanical
Part # | Description | Price (GBP) | Price (EUR) | Price (USD) | Quantity | Total Price | Source | Comments
All metal E3D (v6) Hotend | 1.75 mm Universal E3D v6 hotend |  |  | 79.99 | 1 | 79.99 | filastruder.com
Heated Bed glass 300x300x3mm | Glass bed |  | 14.99 | 20.5363 | 1 | 20.5363 | reprapworld.com
HFS5-2020-1000 | Frame Z-Axis beams |  |  | 5.7 | 4 | 22.8 | us.misumi-ec.com
HFS5-2020-540 | Frame X and Y-Axis beams |  |  | 3.07 | 10 | 30.7 | us.misumi-ec.com
Smooth Idler Pulley Kit | Idler pulley kit |  |  | 4.85 | 6 | 29.1 | openpartsbuildstore.com
OpenBuilds Dual V Wheel Kit – Delrin | Wheels for riding OpenRails |  |  | 3.85 | 12 | 46.2 | openpartsbuildstore.com
Eccentric Spacers | Spacers for tightening the dual V wheels to remove play in cariages |  |  | 2 | 6 | 12 | openpartsbuildstore.com
GT2 (2mm) Aluminum Timing Pully – 20 | 20 tooth GT2 timing pulley |  |  | 5 | 2 | 10 | openpartsbuildstore.com
Belt Crimp Clamp | Clamp for loose ends of the timing belt |  |  | 0.6 | 2 | 1.2 | openpartsbuildstore.com
Belt Tensioner – Torsion Spring | Torsion spring used for tensioning the timing belt |  |  | 0.8 | 1 | 0.8 | openpartsbuildstore.com
OpenRail – Black Anodized | Rails for X and Y-axis gantry movement; 1000 mm |  |  | 5 | 3 | 15 | openpartsbuildstore.com | Use M5x10 screws; Cut to ~500 mm
Motor Mount Plate | Mounting plate for NEMA 14 and NEMA 17 stepper motors |  |  | 6.95 | 5 | 34.75 | openpartsbuildstore.com
Threaded Rod Plate | Mounting plate for 8 mm threaded rod with inset for bearings |  |  | 6.95 | 3 | 20.85 | openpartsbuildstore.com
OpenRail Gantry Plate | Gantry for riding OpenRails; 20 mm |  |  | 6 | 3 | 18 | openpartsbuildstore.com
Idler Pulley Plate | Mounting Plate for idler pulleys |  |  | 6.95 | 2 | 13.9 | openpartsbuildstore.com
Three Way Cube Corner Connector (V-Slot) | Corner piece between the Y-Axis gantries and the X-Axis rail; will support idler pulley |  |  | 3.25 | 4 | 13 | openpartsbuildstore.com | Use M5x8 screws
90 degree Angle Corner Connector (V-Slot) | Under support between the Y-Axis gantries and the X-Axis rail |  |  | 2.75 | 2 | 5.5 | openpartsbuildstore.com
0
0
0
0
0
91191 | M3-0.5 x 16 mm machine screws; for stepper motors |  |  | 0.0436 | 24 | 1.0464 | fastenal.com
110751 | M3 fender washers |  |  | 0.054 | 24 | 1.296 | fastenal.com
0
0
0
0
[5 empty] | Subtotal: | 296.6787
Electrical
Part # | Description | Price (GBP) | Price (EUR) | Price (USD) | Quantity | Total Price | Source | Comments
N82E16817139048 | Corsair CXM 600 W computer PSU |  |  | 64.99 | 1 | 64.99 | newegg.com
2133 | Stepper driver board; current setting required |  |  | 13.95 | 6 | 83.7 | pololu.com
1405 | Limit Switch |  |  | 0.75 | 5 | 3.75 | pololu.com
1902 | 1x3 crimp connector housing; pack of 25 |  |  | 0.79 | 1 | 0.79 | pololu.com
1903 | 1x4 crimp connector housing; pack of 10 |  |  | 0.59 | 1 | 0.59 | pololu.com
1901 | 1x2 crimp connector housing; pack of 25 |  |  | 0.69 | 1 | 0.69 | pololu.com
1930 | Female crimp pins; pack of 100 |  |  | 5.95 | 1 | 5.95 | pololu.com
Megatronics v3.0- Fully assembled | Arduino based control board for 3D printers; doesn not include stepper drivers |  | 79.99 | 0 | 1 | 0 | reprapworld.com
Heatsink for pololu stepper drivers | Heatsinks for pololu stepper drivers |  | 1.25 | 18.7375 | 6 | 112.425 | reprapworld.com
Kapton heater mat (30x30) | Heater for heated bed |  | 17.99 | 30.7629 | 1 | 30.7629 | reprapworld.com
26171 | 30 mm x 10 mm blower fan for layer cooling |  |  | 12 | 1 | 12 | seemecnc.com
Nema 17 Stepper Motor | NEMA 17 size stepper motor; 1.68 A/phase |  |  | 17.5 | 6 | 105 | openpartsbuildstore.com
0
0
0
0
0
[5 empty] | Subtotal: | 420.6479
[5 empty] | Printed Subtotal: | 0
[5 empty] | Total: | 717.3266

## Printed Parts
|  |  |  | Density: | 1200 | g/L
|  |  |  | Price: | 40 | $/kg
File Name | Description | Quantity | Solid Volume (mL) | Solid Mass (g) | Total Volume (mL) | Total Mass (g) | Total Price (USD)
|  |  |  | 0 | 0 | 0 | 0
|  |  |  | 0 | 0 | 0 | 0
|  |  |  | 0 | 0 | 0 | 0
|  |  |  | 0 | 0 | 0 | 0
|  |  |  | 0 | 0 | 0 | 0
|  |  |  | 0 | 0 | 0 | 0
|  |  |  | 0 | 0 | 0 | 0
|  |  |  | 0 | 0 | 0 | 0
[5 empty] | Total Volume (mL) | Total Mass (g) | Total Price (USD)
|  |  |  | Totals: | 0 | 0 | 0