## BOM
|  | GBP to USD | 1.7
|  | EUR to USD | 1.36
Mechanical
Part # | Description | Price (GBP) | Price (EUR) | Price (USD) | Quantity | Total Price | Source | Comments
v6 HotEnd Full Kit - 1.75mm Universal | E3d hot end; can be used for either bowden or direct drive; includes thermistor, heater, fan, fan shroud | 47 |  | 79.9 | 2 | 159.8 | e3d-online.com
10mm Smooth rod - 100cm | Smooth rod for gantry X-Axis support and bed Z-Axis support |  | 3.99 | 5.4264 | 4 | 21.7056 | reprapworld.com | Will be cut to length
LM10UU | Linear bearings for 10 mm Smooth Rod; Pack of 10 |  |  | 8 | 2 | 16 | robotdigg.com
M10 Threaded rod - 100cm | Threaded rod for Z-Axis Motion |  | 2.99 | 4.0664 | 1 | 4.0664 | reprapworld.com
Heated Bed glass 300x300x3mm | Glass bed |  | 14.99 | 20.3864 | 1 | 20.3864 | reprapworld.com
Cable track chain | 50 cm long cable drag for gantry wires |  | 4.49 | 6.1064 | 1 | 6.1064 | reprapworld.com
70780 | EZStruder Cold End Kit without stepper motor |  |  | 35 | 2 | 70 | seemecnc.com
38832 | 4mm Quick Connect PTC fittings for bowden tubes |  |  | 3.8 | 2 | 7.6 | seemecnc.com
Rostock 16 Teeth 5mm Bore GT2 Pulley | GT2 pulley for X-Y motion steppers |  |  | 2 | 2 | 4 | robotdigg.com
2GT 20 Tooth 6.35mm Bore Pulley | GT2 pulley for gantry idlers |  |  | 2 | 8 | 16 | robotdigg.com
123383 | #10-24 binding post barrel |  |  | 1.18 | 8 | 9.44 | fastenal.com
11129031 | #10-24 binding post male shoulder screw |  |  | 1.25 | 8 | 10 | fastenal.com
GT2-B6 | Open ended GT2 timing belt, 5 meters long, 6 mm wide |  |  | 2 | 5 | 10 | robotdigg.com | $2/meter; 5 meter minimum
M3-4-PS | M3*4 grub screw for timing belt pulleys; pack of 25 with allen key |  |  | 0.35 | 1 | 0.35 | robotdigg.com
GFS6-3030-1000 | T-slotted aluminum extrusions for Z-Axis of frame |  |  | 13.6 | 4 | 54.4 | us.misumi-ec.com
GFS6-3030-600 | T-slotted aluminum extrusions for X-Axis of frame |  |  | 8.16 | 4 | 32.64 | us.misumi-ec.com
GFS6-3030-500 | T-slotted aluminum extrusions for Y-Axis of frame |  |  | 6.8 | 4 | 27.2 | us.misumi-ec.com
GFS6-3030-400 | T-slotted aluminum extrusions for X-Axis of bed frame |  |  | 5.44 | 2 | 10.88 | us.misumi-ec.com
GFS6-3030-300 | T-slotted aluminum extrusions for Y-Axis of bed frame |  |  | 4.08 | 2 | 8.16 | us.misumi-ec.com
PACK-HNTT6-6 | Pre-Assembly T-nuts for aluminum extrusions, threaded M6; set of 100 |  |  | 33.24 | 2 | 66.48 | us.misumi-ec.com
91234 | M6-1.0 x 16 mm machine screws; for frame assembly |  |  | 0.1368 | 88 | 12.0384 | fastenal.com
91191 | M3-0.5 x 16 mm machine screws; for stepper motors |  |  | 0.0436 | 20 | 0.872 | fastenal.com
110751 | M3 fender washers |  |  | 0.054 | 20 | 1.08 | fastenal.com
WC6360000A20000 | M6 fender washers |  |  | 0.0888 | 88 | 7.8144 | fastenal.com
0
0
0
0
[5 empty] | Subtotal: | 577.0196
Electrical
Part # | Description | Price (GBP) | Price (EUR) | Price (USD) | Quantity | Total Price | Source | Comments
Megatronics v3.0- Fully assembled | Arduino based control board for 3D printers; doesn not include stepper drivers |  | 79.99 | 108.7864 | 1 | 108.7864 | reprapworld.com
2133 | Stepper driver board; current setting required |  |  | 13.95 | 5 | 69.75 | pololu.com
17HS6002-N27 | Stepper motors; NEMA 17, 60 mm long; 1.5 Amp |  |  | 11.8 | 5 | 59 | robotdigg.com
Square Silicone Rubber Heater Pad | Bed heater mat; 25 Amp |  |  | 20 | 1 | 20 | robotdigg.com
1405 | Limit Switch |  |  | 0.75 | 5 | 3.75 | pololu.com
Heatsink for pololu stepper drivers | Heatsinks for pololu stepper drivers |  | 1.25 | 1.7 | 5 | 8.5 | reprapworld.com
26171 | 30 mm x 10 mm blower fan for layer cooling |  |  | 12 | 2 | 24 | seemecnc.com
N82E16817139048 | Corsair CXM 600 W computer PSU |  |  | 64.99 | 1 | 64.99 | newegg.com
1902 | 1x3 crimp connector housing; pack of 25 |  |  | 0.79 | 1 | 0.79 | pololu.com
1903 | 1x4 crimp connector housing; pack of 10 |  |  | 0.59 | 1 | 0.59 | pololu.com
1901 | 1x2 crimp connector housing; pack of 25 |  |  | 0.69 | 1 | 0.69 | pololu.com
1930 | Female crimp pins; pack of 100 |  |  | 5.95 | 1 | 5.95 | pololu.com
0
0
0
0
0
0
[5 empty] | Subtotal: | 366.7964
[5 empty] | Printed Subtotal: | 131.97
[5 empty] | Total: | 1075.786