## Purchased Parts
|  | GBP to USD | 1.71
|  | EUR to USD | 1.37
Mechanical
Part # | Description | Price (GBP) | Price (EUR) | Price (USD) | Quantity | Total Price | Source | Comments
v6 HotEnd Full Kit - 1.75mm Universal | E3d hot end; bowden; includes thermistor, heater, fan, fan shroud | 47 |  | 80.37 | 2 | 160.74 | e3d-online.com
M10 Threaded rod - 100cm | Threaded rod for Z-Axis Motion |  | 2.99 | 4.0963 | 1 | 4.0963 | reprapworld.com
Heated Bed glass 300x300x3mm | Glass bed |  | 14.99 | 20.5363 | 1 | 20.5363 | reprapworld.com
Cable track chain | 50 cm long cable drag for gantry wires |  | 4.49 | 6.1513 | 1 | 6.1513 | reprapworld.com
HFS5-2020-1000 | Frame Z-Axis beams |  |  | 5.7 | 4 | 22.8 | us.misumi-ec.com
HFS5-2020-500 | Frame X-Axis beams |  |  | 2.85 | 4 | 11.4 | us.misumi-ec.com
HFS5-2020-540 | Frame Y-Axis beams |  |  | 3.07 | 2 | 6.14 | us.misumi-ec.com
HFS5-2020-1100 | Frame diagonal supports |  |  | 6.27 | 2 | 12.54 | us.misumi-ec.com
HFS5-2020-280 | Bed frame X-Axis beams |  |  | 3.03 | 2 | 6.06 | us.misumi-ec.com
HFS5-2020-387 | Bed frame Y-Axis beams |  |  | 2.2 | 2 | 4.4 | us.misumi-ec.com
HFS5-2020-400 | Bed frame diagonal supports |  |  | 2.28 | 2 | 4.56 | us.misumi-ec.com
V-Slot 20 x 20mm | 1000 mm V-Slot aluminum extrusion; 20 x 20 mm |  |  | 10 | 3 | 30 | openpartsbuildstore.com
Smooth Idler Pulley Kit | Idler pulley kit |  |  | 4.85 | 6 | 29.1 | openpartsbuildstore.com
OpenBuilds Dual V Wheel Kit - Delrin | Wheels for riding V-Slot extrusions |  |  | 3.85 | 12 | 46.2 | openpartsbuildstore.com
Eccentric Spacers | Spacers for tightening the dual V wheels to remove play in cariages |  |  | 2 | 6 | 12 | openpartsbuildstore.com
0
0
0
0
0
70780 | EZStruder Cold End Kit without stepper motor |  |  | 35 | 2 | 70 | seemecnc.com
38832 | 4mm Quick Connect PTC fittings for bowden tubes |  |  | 3.8 | 2 | 7.6 | seemecnc.com
Rostock 16 Teeth 5mm Bore GT2 Pulley | GT2 pulley for X-Y motion steppers |  |  | 2 | 2 | 4 | robotdigg.com
GT2-B6 | Open ended GT2 timing belt, 5 meters long, 6 mm wide |  |  | 2 | 5 | 10 | robotdigg.com | $2/meter; 5 meter minimum
M3-4-PS | M3*4 grub screw for timing belt pulleys; pack of 25 with allen key |  |  | 0.35 | 1 | 0.35 | robotdigg.com
91191 | M3-0.5 x 16 mm machine screws; for stepper motors |  |  | 0.0436 | 20 | 0.872 | fastenal.com
110751 | M3 fender washers |  |  | 0.054 | 20 | 1.08 | fastenal.com
0
0
0
0
[5 empty] | Subtotal: | 470.6259
Electrical
Part # | Description | Price (GBP) | Price (EUR) | Price (USD) | Quantity | Total Price | Source | Comments
Megatronics v3.0- Fully assembled | Arduino based control board for 3D printers; doesn not include stepper drivers |  | 79.99 | 109.5863 | 1 | 109.5863 | reprapworld.com
2133 | Stepper driver board; current setting required |  |  | 13.95 | 5 | 69.75 | pololu.com
17HS6002-N27 | Stepper motors; NEMA 17, 60 mm long; 1.5 Amp |  |  | 11.8 | 5 | 59 | robotdigg.com
Square Silicone Rubber Heater Pad | Bed heater mat; 25 Amp |  |  | 20 | 1 | 20 | robotdigg.com
1405 | Limit Switch |  |  | 0.75 | 5 | 3.75 | pololu.com
Heatsink for pololu stepper drivers | Heatsinks for pololu stepper drivers |  | 1.25 | 1.7125 | 5 | 8.5625 | reprapworld.com
26171 | 30 mm x 10 mm blower fan for layer cooling |  |  | 12 | 2 | 24 | seemecnc.com
N82E16817139048 | Corsair CXM 600 W computer PSU |  |  | 64.99 | 1 | 64.99 | newegg.com
1902 | 1x3 crimp connector housing; pack of 25 |  |  | 0.79 | 1 | 0.79 | pololu.com
1903 | 1x4 crimp connector housing; pack of 10 |  |  | 0.59 | 1 | 0.59 | pololu.com
1901 | 1x2 crimp connector housing; pack of 25 |  |  | 0.69 | 1 | 0.69 | pololu.com
1930 | Female crimp pins; pack of 100 |  |  | 5.95 | 1 | 5.95 | pololu.com
0
0
0
0
0
0
[5 empty] | Subtotal: | 367.6588
[5 empty] | Printed Subtotal: | 10.4654
[5 empty] | Total: | 848.7501

## Printed Parts
|  |  |  | Density: | 1200 | g/L
|  |  |  | Price: | 40 | $/kg
File Name | Description | Quantity | Solid Volume (mL) | Solid Mass (g) | Total Volume (mL) | Total Mass (g) | Total Price (USD)
Corner Stepper Mount | Mount for the X-Y gantry stepper motors | 2 | 28.05 | 33.66 | 56.1 | 67.32 | 2.6928
Corner Idler Mount | Mount for the gantry idler pulleys | 2 | 23.26 | 27.912 | 46.52 | 55.824 | 2.233
Gantry Y-Axis Carriage | Carriage for the end effector on the Y-Axis rails | 2 | 35.89 | 43.068 | 71.78 | 86.136 | 3.4454
Z-Axis Stepper Mount | Mount for the Z-Axis stepper motor | 1 | 43.63 | 52.356 | 43.63 | 52.356 | 2.0942
|  |  |  | 0 | 0 | 0 | 0
|  |  |  | 0 | 0 | 0 | 0
|  |  |  | 0 | 0 | 0 | 0
|  |  |  | 0 | 0 | 0 | 0
|  |  |  | 0 | 0 | 0 | 0
|  |  |  | 0 | 0 | 0 | 0
|  |  |  | 0 | 0 | 0 | 0
|  |  |  | 0 | 0 | 0 | 0
[5 empty] | Total Volume (mL) | Total Mass (g) | Total Price (USD)
|  |  |  | Totals: | 218.03 | 261.636